## DYM1626CQ
DYM1626CQ petrol lawnmower parts list GAIMA 2017
Model | DYM1626CQ | Date:2017-11-7 | Order no:DYM170641
NO | P/N | Descrption(en) | Specification | Qty(pcs) | Remarks
1 | A26800606201 | bolt | 3/8"24UNF,全螺纹L=40mm,SCM435,兰白锌,10.9级,48h盐雾及螺纹规 | 1
2 | 2105300001C | dishing washer | 65Mn,无压痕,黑色电泳,满足48h盐雾测试要求,DYM1566 | 1
3 | 2105200245A | blade support press plate | 45#,Φ16*Φ45*2.5,镀白锌，满足24h盐雾测试要求 DYM1578EN | 1
4 | 2105200263A | blade | 460*50*3,40MnB,黑色喷塑 DYM1576P | 1
5 | 2105200251A | pressing blade support | Q235,镀白锌,满足48h盐雾测试要求 DYM1578EN | 1
6 | A26809001201 | woodruff key | 4*16，45#,GB/T1099-1979 | 1
7 | 21021000020001A | blade support sheath | PP,黑色,8mm(允许用一级回料) | 1
8 | A26800300502 | screw | M6*8,8.8级,GB/T77,兰白锌,48h盐雾 | 1
9 | 2102300109B | driving pulley | 45#，发黑，DYM1466(图号263004002B) | 1
10 | 2102600036N | belt | NR,黑色,Z型750mm,三力士英文印字(符合REACH要求)DYM1568 | 1
11 | A26800103701 | self-driving screw | ST5*16,十字槽大扁头,尖端,兰白锌,GB845,48h盐雾,出图 | 2
12 | A26800202001A | trigger screw | M6*16,十字槽大扁头,镀白锌,渗碳HRC15-22,满足48h盐雾测试要求 | 3
13 | 21021000460001N | belt protecting cover | PP K8303全新料,黑色,18"ZLH | 1
14 | 3032306001 | lnut | M6,GB/T6187.1,8级,兰白锌,48h盐雾 | 9
15 | 21011003670006B | wheel cover-1 | PP-3080,8",单珠份银色,喷漆,DYM1566,修模后(工变DYM09034) | 2
16 | A26800502801 | lock nut | M8,对边12,兰白锌,参考GB6187.1,48h盐雾 | 8
17 | 2101300065A | bearing | GCr15,镀白锌,非标件出图 DYM1568 | 8
18 | 21011002660001A | wheel ass'y | PP+PVC全新料,8",黑色,不带齿,符合PAHs/Phthalate/NP | 2
19 | A26800706202 | wave washer | 65Mn,φ12*φ18*0.5,发黑 | 4
20 | A26800201901 | trigger screw | M6*12,十字槽盘头(大头),镀白锌,渗碳HRC15-22,满足48h盐雾测试 | 8
21 | 2101200011B | wheel axis fixed pressing plate | Q235,,镀白锌,DYM1560,满足48h盐雾测试要求 | 2
22 | 2101500120B | front wheel axle ass'y | Q235,18"自走,黑色电泳,尺寸通用DYM1526EG,焊接加强,TORO客户 | 1
23 | 21011000290001A | fixed ring for front axis | PP全新料,黑色,DYM1568 | 2
24 | A26800500501 | nut | Q235,M6,兰白锌,GB889.1,满足48h盐雾 | 3
25 | 21011003730001F | 11"dust-proof wheel cover | PP,黑色,DYM1569,改模后(允许用一级回料) | 2
26 | A26800100501 | self-tapping screw | ST4*16,十字槽盘头(6.6-7.0),镀黑锌,平端,塑料用快速牙,48h盐雾 | 14
27 | 2101100081B | wheel gear ring | PA66+GF5%,本色,11",水煮 | 2
28 | 21011002650001A | wheel assy | (PP+GF10)+PVC全新料,11"自走,黑色,PAHs/Phthalate/NP(硬胶改模 | 1
29 | 21011000620006C | wheel cover-1 | PP-3080,11",单珠份银色,喷漆,DYM1569(轮盖有改模) | 2
30 | 2106200519B | connection rod ass'y | Q235黑色电泳,满足48h盐雾测试要求DYM1526EG,Grizzly(图号升B版) | 1
31 | 2102600063N | connection rod spring | 65Mn,18"CP,镀白锌,DYM1526CQN,满足48h盐雾测试要求,增加折弯 | 1
32 | 2106600013A | cable protection sheath | 丁腈橡胶(75°~80°)全新料,黑色,符合PAHs/Phthalate/NP,DYM1568 | 1
33 | 21035001040002B | deck | 18",ST14,高轮,RAL3020红喷塑,DYM1526C | 1
34 | 21061001694017B | height adjustment board | 18"白色丝印,DYM1526EG,限位筋加高为32 | 1
35 | 2106200128A | wheel axis fixed ring | Q235,DYM1564,满足48h盐雾测试要求 | 2
36 | 2103200228A | side discharge fixed board | 45#,镀白锌 DYM1576CN | 1
37 | 2106200053N | side discharge position fixing shaft | Q235,镀白锌,20",DYM1560,满足48h盐雾测试要求 | 1
38 | A26800800402 | spring washer | φ5,65Mn,兰白锌,GB93,满足48h盐雾 | 2
39 | A26800201501 | trigger screw | M5*10,十字槽盘头(8.1-8.7),SWRCH22A,镀黑锌,GB818,48h盐雾 | 2
40 | 2109800024A | side discharge board spring | 65Mn,φ2.8,镀白锌,满足48h盐雾测试 DYM1526CQN | 1
41 | 21061000760001A | side discharge cover | PP-J340,全新料,黑色,DYM1666C | 1
42 | 21041006160001A | side discharge protection cover | PP J340 全新料,黑色,DYM1666C | 1
43 | A26800900201 | open block ring | φ9,65Mn,发黑,GB896 | 4
44 | 2104400013E | left output gear ass'y | SMF5040,无铜套,DYM1463,图号升级E版本 | 1
45 | A26800705102 | flat washer | φ12.8*φ20*0.8,Q235,兰白锌,满足48h盐雾,出图 | 2
46 | A26800402302 | bearing | Φ12.7*Φ28.575*8,DYM1566,双面橡胶密封圈,出图(图号升级B版本) | 2
47 | 2102400152A | bearing sheath | SMF5040,Φ28.6,DYM1566 | 2
48 | A26809000102 | pin | 20Cr,Φ5*21.5,发黑,DYM1566 | 2
49 | 2102300065A | gear box | 塑壳482,对应锐意铝壳23050200201索博铝壳23050204401 | 1
50 | 2104400014E | right output gear ass'y | SMF5040,无铜套,DYM1463,图号升级E版本 | 1
51 | A26800611201 | hexagon flange bolt | M6*12,8.8级,兰白锌,(GB5787-86)GB6674.1,48h盐雾 | 2
52 | 2102200040A | position fixing board | 20#,黑色电泳,用于老款单速自走变速箱,1526CQN,DYM1666F | 1
53 | A26800203001A | screw | 40Cr,M6*14,镀白锌,8.8级,DYM1576,满足48h盐雾测试要求 | 1
54 | A26800900301 | open block ring | φ19*1.5,65Mn,黑色电泳,GB896,出图 | 2
55 | 2101500121B | rear axis assy | Q235,18",黑色电泳,尺寸通用DYM1526EG,焊接加强,TORO客户 | 1
56 | 2109200020A | adjustment washer | Q235,Φ35*Φ22.5*1.5,镀白锌,DYM1466,满足48h盐雾测试要求 | 1
57 | 2106300079A | handle assy | 65Mn,直杆部分长95,黑色电泳,DYM1526CQN,满足48h盐雾测试要求 | 1
58 | 21021000010182A | handle sheath | PP3080,圆柱形,带镶件,RAL3020红,色粉变更,符合PAHs/Phth/NP | 1
59 | A26800606401 | hexagon flange bolt | M8*16(扳拧对边12),SWRCH35K,兰白锌,8.8级,GB5789,48h盐雾,出图 | 4
60 | 2106800007A | left spring | 65Mn,镀白锌,DYM1569,满足48h盐雾测试要求 | 1
61 | 21062004490002B | right handle bracket | RAL3020红,喷塑,DYM1560Q,带豪华集草篮 | 1
62 | 2106800006B | right spring | 65Mn,镀白锌,DYM1569,满足48h盐雾测试要求 | 1
63 | 2101300006A | long pole | 45#,18",镀白锌,DYM1526Q,用于豪华集草蓝,满足48h盐雾测试要求 | 1
64 | 21062004480002B | left handle bracket | RAL3020红,喷塑,DYM1560Q,带豪华集草篮 | 1
65 | A26800601701 | bolt | M8*30,SWRCH35K,兰白锌,8.8级,GB5783,48h盐雾 | 3
66 | 2103300032A | square wahser | Q235,φ8,镀白锌,满足48h盐雾测试要求,DYM1520 | 3
67 | 60400107701 | engine | DYM1P64FB,3.5KW/4.5HP,135cc,单程,新空滤器(自制起动器),前排 | 1
68 | 3033302001 | lid shape nut | M8*15,Q235,GB923,总高15,兰白锌,48h盐雾 | 4
69 | A26800800202 | spring washer | φ8,65Mn,镀黑锌,GB93,满足48h盐雾测试要求 | 4
70 | A26800700701 | flat washer | φ8,Q235,兰白锌,GB97,满足48h盐雾 | 4
71 | A26800601903 | bolt | M8*16mm,SWRCH35K,兰白锌,GB12,48h盐雾及螺纹规要求,出图 | 4
72 | 21062000920001A | lower handle | Q235,20"CP,黑色,喷塑,DYM1401,毛坯为26300111406 | 1
73 | 21061000013201A | cable clip | PA6+GF30慈溪华普,全新料,黑色,水煮,DYM1568,符合PAHs/Phth/NP | 1
74 | 2109300063A | pin | 5*20,45,镀白锌,GB119,局部滚直纹,满足48h盐雾测试,DYM1566 | 2
75 | 21061000270002A | lock handle | PA6+GF30,3020红,DYM1576,符合PAHsⅡ类/Phthalate/NP | 2
76 | 2106200001A | pressing plate | 65Mn,折弯,镀白锌,DYM1175 | 2
77 | 2106300008A | lock handle bolt | Q235,M8*65,镀白锌,DYM1568 | 2
78 | A26800500801 | lock nut | Q235,M8,镀白锌,GB889.1,满足48h盐雾测试要求 | 2
79 | 2106800397A | flameout cable ass'y | 皮长980,行程224,DYM1626CQ | 1
80 | 2106800211B | driving cable ass'y | 20",DYM1668,配新扶手杆,不带塑料块,行程242 | 1
81 | A26800800303 | spring washer | φ6,65Mn,镀黑锌,GB93,满足48h盐雾 | 1
82 | 2106300002A | cable hook | 45#,镀白锌,DYM1578,满足48h盐雾测试要求 | 1
83 | 21061000043201A | cable fixing plate | PA6+GF30慈溪华普,全新料,黑色,水煮 | 2
84 | A26800700801 | flat washer | φ6,Q235,兰白锌,GB97,满足48h盐雾 | 3
85 | A26800501603A | lid shape nut | Q235,M6*13,兰白锌,GB923,48h盐雾,出图(268005016D) | 3
86 | 3091307003 | bolt | M6*35,SWRCH35K,GB/T 5789,兰白锌,48H盐雾,8.8级 | 2
87 | 3091307013 | bolt | M6*55,SWRCH35K,GB/T 5789,8.8级,兰白锌,48H盐雾 | 1
88 | 2106800403A | choke lever ass'y | 皮长980,1P64引擎,调节把手黑色,外壳黑色,DYM1625 | 1
89 | 21062003640001A | upper handle | 16",黑色喷塑,DYM1663,毛坯为26300164003 | 1
90 | 2106600019A | handle sheath | EVA光面,φ22*φ32*500,黑色DYM1504,符合邻苯二甲酸盐及PAHsⅡ类 | 1
91 | 21062002750001A | driving pole | 孔距30mm,黑色喷塑,DYM1566,毛坯为26300145402 | 1
92 | 21062003680002A | flameout pole | 18",配新扶手杆,RAL3020红,喷塑,DYM1666,毛坯为26300164104 | 1
93 | 21077000462188A | grass catcher | 尼龙(后双层布),18"20"通用,60L,"CAMON"印字 DYM1576 | 1
94 | 2107300008A | grass catcher bracket | Q235,18",黑色喷塑,配-3集草篮,满足48h盐雾测试要求, DYM1525CQ | 1
95 | 2100X00643 | rear flap ass'y | DYM1526EG,RAL3020红,后盖板与防漏条超音波焊接 | 1
96 | 21041001163206A | pressing plate | ABS全新料,黑色,20",DYM1560 | 1
97 | 2109800022C | spring | 65Mn,φ8.0*φ0.9*31mm,发黑 | 1
98 | 21041001150182A | mulching kit knob | ABS,RAL3020红,20",DYM1560,色粉变更,符合PAHs/Phth/NP | 1
99 | 21061000930001A | mulching kit | ABS,黑色,全新料,DYM1170 | 1
100 | A26800104601A | self-tapping screw | ST4.8*19,十字槽大扁头,尖端,兰白锌,GB845,48h盐雾,出图 | 2
101 | A26800103202 | self-tapping screw | ST4.2*18,十字槽盘头(7.0-7.3),镀黑锌,平端,塑料用快速牙,48h盐 | 2
102 | 21071000050001N | grass catcher handle | PP全新料,黑色,DYM1526EG,符合PAHsⅡ类 | 1
103 | 21071000073208B | grass catcher cover | PP全新料,黑色,DYM1526EG,符合PAHs/Phthalate/NP | 1
104 | 2012200002A | wrench | Q235,21mm,镀白锌,满足48h盐雾测试要求，DYM1466 | 1
105 | 2012100004A | wrench pole | Q235,Φ8*110mm,镀白锌,满足48h盐雾测试要求,DYM7605 | 1
106 | 3043301003 | open block ring | φ5,GB896,不锈钢 | 1
107 | 2103300040A | locking mechanism fixed shaft | Q235,镀白锌 DYM1576CN | 1
108 | 2103800011A | locking mechanism spring | 65Mn,φ0.8,镀白锌 DYM1576CN | 1
109 | 2103200254A | locking mechanism | Q235,电泳黑色,满足48h盐雾 DYM1526CQN | 1
110 | 21071000080002A | level indicator | PP,RAL3020红,DYM1526EG,Grizzly,符合PAHs/Phthalate/NP | 1