## Cylinder Head
01 - Cylinder Barrel & Cylinder Head
Nr. | GSP Part Nr. | Description | Honda Reference | Quantity
1 | M1H2401055 | Cylinder Barrel Complete no oil alert | - | 1
| M1H24010H5 | Cylinder Barrel Complete Oil alert | - | 1
2 | M1H2401060 | Cylinder Barrel | - | 1
3 | M1H2402991 | Oil Seal (17x30x6) | 91202-892-004 (NOK) | 1
4 | M1H2401011 | Valve Guide | 12133-896-306 | 2
5 | - | Bolt Flange (M6x35mm.) | - | 6
6 | M1H2401110 | Spark Plug | 98073-54941- (NGK) | 1
7 | M1H2401010 | Cylinder Head | 12221-896-650 | 1
8 | M1H2401030 |  | 12281-896-000 | 1
9 | M1H2401150 | Return Rubber Pipe | - | 1
10 | M105512120 | Tube Clip (B8) | - | 1
11 | - | Bolt Flange (M5x10mm.) | - | 4
12 | M1H2401070 | Tappet Room Cover | 12361-896-000 | 1
13 | M1H2401080 | Tappet Room Gasket | 12375-896-000 | 1
14 | M1H2401090 | Inner Separator Complete | 12370-896-000 | 1
15 | - | Bolt Stud (M5x10mm.) | - | 2
16 | M1H2401100 | Split Pin 2.5x28 | 94201-25280- | 1
17 | M1H2401160 | Governor Arm Shaft | 16541-896-000 | 1
18 | - | Plain Washer 5mm. | - | 1
0.12
Nr. | GSP Part Nr. | Description | Honda Reference | Quantity
19 | M1H2401200 | Oil Seal (5x10x4) | 91231-816-000 | 1
20 | M105502054 | Lock Pin 8mm. | 94251-08000- | 1
21 | M1H2401220 | Engine Basement | - | 1
22 | - | Bolt Flange (M8x18mm.) | - | 4
23 | M1H2401170 | Switch, assy. Oil lever | - | 1
24 | M105502996 | O-ring 14mm. | - | 1
25 | - | Bolt Flange (M6x12mm.) | - | 1
26 | - | Nut, flange 10mm. | - | 2

## Crankcase Cover.
02 - Crankcase Cover
Nr. | GSP Part Nr. | Description | Honda Reference | Quantity
1 | M1H2402052 | Dowel Pin (ø8x14mm.) | 94301-08140- | 2
2 | M1H2402020 | Case Cover Gasket | 11381-896-000 | 1
3 | M1H2402075 | Radial Ball Bearing 6203 | 96100-6203000 | 1
4 | M1H2402991 | Oil Seal (17x30x6) | 91202-892-004 (NOK) | 1
5 | M1H2402049 | Drain Plug Bolt (M12x15mm.) | 90131-896-650 | 2
6 | M1H2402061 | Drain Plug Washer (12mm.) | 94109-12000- | 2
7 | - | Bolt Flange (M6x29mm.) | - | 6
8 | M1H2402035 | Oil Filler Cup Gasket | 15621-896-010 | 2
9 | M1H2402111 | Oil Filler Cup Assy. | - | 1
10 | M1H2402100 | Governor Gear Assy. | - | 1
11 | M1H2402110 | Governor Slider | 16531-896-000 | 1
12 | M1H2402130 | Governor Weight | 16511-896-000 | 2
13 | M1H2402180 | Governor Weight Pin | 16513-ZE1-000 | 2
14 | - | Washer | - | 1
15 | M1H2402120 | Governor Holder Clip | 90602-ZE1-000 | 1
16 | M1H2402150 | Governor Gear | 16512-896-300 | 1
17 | - | Plain Washer 6mm. | - | 1
18 | M1H2402031 | Gauge Oil Filler Cup Assy. | - | 1
19 | M1H2402011 | Crankcase Cover Assy. | - | 1

## Crankshaft
03 - Crankshaft
Nr. | GSP Part Nr. | Description | Honda Reference | Quantity
1 | M1H24030Q0 | Crankshaft comp. Key type | - | 1
| M1H24030V0 | Crankshaft comp. Tappered | - | 1
| M1H24030T0 | Crankshaft comp. Threaded | - | 1
2 | M1H2403011 | Woodruff Key | 90741-147-000 | 1
3 | M1H2402075 | Radial Ball Bearing 6203 | 96100-6203000 | 1

## Piston & Connecting Rod
04 - Piston & Connecting Rod
Nr. | GSP Part Nr. | Description | Honda Reference | Quantity
1 | M1H2404220 | Ring Set Assy. | 130A1-896-003 (TEIKOKU) | 1
2 | M1H2404020 | Piston Pin Cir-Clip 10mm. | 13115-147-000 | 2
3 | M1H2404100 | Piston | 13101-892-000 | 1
4 | M1H2404110 | Piston Pin | 13111-892-000 | 1
5 | M1H2404170 | Connecting Rod Assy. | 13200-ZG0-000 | 1
6 | M1H2404140 | Washer Lock | 13213-892-000 | 2
7 | M1H2404130 | Washer Connecting Rod | 90001-892-003 | 1
8 | M1H2404190 | Connecting Rod Bolt | 90456-892-000 | 2

## Camshaft
05 - Camshaft
Nr. | GSP Part Nr. | Description | Honda Reference | Quantity
1 | M1H2405010 | Camshaft Assy. | 14111-896-010 | 1
2 | - | Washer 10mm. | - | 2
3 | M1H2405100 | Valve Lifter | 14732-892-010 | 2
4 | M1H2405170 | Intake Valve | 14711-896-000 | 1
5 | M1H2405180 | Exhaust Valve | 14721-896-000 | 1
6 | M1H2405230 | Valve Seam Oil Seal | - | 1
7 | M1H2405191 | Valve Spring Retainer | 14771-892-000 | 2
8 | M1H2405190 | Valve Spring | 14751-896-000 | 2
9 | M1H2405220 | Tappet Clearance Adjuster | - | 2

## Recoil Starter
06 - Recoil Starter
Nr. | GSP Part Nr. | Description | Honda Reference | Quantity
1 | M1H2406010 | Steel Recoil starter Assy. | - | 1
2 | M1H2406020 | Recoil Starter Case | - | 1
3 | M1H2406110 | Rope | - | 1
4 | M105506120 | Knob | - | 1
5 | M1H2406100 | Recoil Starter Spring | - | 1
6 | M1H2406030 | Recoil Starter Reel | - | 1
7 | M105506170 | Return spring for steel starter | - | 2
8 | M105506160 | Ratchet | - | 2
9 | M105506150 | Friction Spring | - | 1
10 | M105506140 | Steel Ratchet guide | - | 1
11 | M105506130 | Screw Setting | - | 1
12 | - | Bolt Flange (M6x8mm.) | - | 3

## Fan Cover
07 - Fan Cover
Nr. | GSP Part Nr. | Description | Honda Reference | Quantity
1 | - | Bolt Flange (M6x8mm.) | - | 3
2 | M1H2407080 | Wire | - | 1
3 | M105507110 | Engine Stop Switch | 36100-883-005 | 1
4 | M1H2407010 | Fan Cover | 19610-896-650 | 1
5 | M1H2407020 | Top Cover | - | 1
6 | M1H2407100 | Shroud | 19631-896-650 | 1
7 | - | Plain Washer 6mm. | - | 1
8 | - | Bolt Flange (M6x12mm.) | - | 2
9 | M105502020 | Alert unit, oil | 34150-ZH7-003 | 1
10 | - | Bolt Flange (M6x10mm.) | - | 1

## Carburetor
08 - Carburetor
Nr. | GSP Part Nr. | Description | Honda Reference | Quantity
1 | M1H2408030 | Packing Insulator | 16212-ZG0-800 | 1
2 | M1H2408100 | Carburetor Insulator | 16211-ZG0-020 | 1
3 | M1H2408110 | Packing Carburetor | 16221-ZG0-801 | 1
4 | M1H2408010 | Carburetor Assy. | 16100-ZG0-W02 | 1
5 | M1H2408120 | Packing Air Cleaner | 16269-ZG0-800 | 1
6 | M1H2408020 | Choke Set | 16044-ZG0-W00 | 1
7 | M1H2408026 | Throttle Stop Screw | 16124-ZE0-005 | 1
8 | M1H2408124 | Pilot Jet Set | - | 1
9 | M1H2408024 | Pilot Screw Set | 16016-ZE0-005 | 1
10 | M1H2408121 | Lever Setting Plate | 16954-ZE1-812 | 1
11 | - | Pan Screw (3x6mm.) | 93500-030061H | 2
12 | M1H2408119 | Cock Lever Spring | 16956-ZE1-811 | 1
13 | M1H2408117 | Cock Lever | 16953-ZG0-812 | 1
14 | M1H2408116 | Fuel Cock Packing | 16957-ZE1-812 | 1
15 | M1H2408012 | Main Nozzle | 16166-ZG0-W20 | 1
16 | M1H2408013 | Main Jet | - | 1
Nr. | GSP Part Nr. | Description | Honda Reference | Quantity
17 | M1H2408014 | Float Valve Set | 16011-ZE0-005 | 1
18 | M1H2408016 | Float Set | 16013-ZG0-811 | 1
19 | M1H2408019 | Float Chamber Set | 16015-ZG0-811 | 1
20 | M1H2408112 | Screw Set | 16028-ZG0-811 | 1
21 | M1H2408113 | Drain Screw Set | 16024-ZE1-811 | 1
22 | M1H2408018 | Float Chamber Gasket | - | 1
23 | M1H2408141 | Screw Set Gasket | - | 1

## Flywheel
09 - Flywheel
Nr. | GSP Part Nr. | Description | Honda Reference | Quantity
1 | - | Nut Flange 12mm. | 94050-12080- | 1
2 | - | Washer 12mm. | - | 1
3 | M1H2409100 | Starter Pulley | - | 1
4 | M1H2409300 | Fan Cooling | 19511-ZG0-W00 | 1
5 | M1H2409010 | Flywheel | 31100-ZG0-010 | 1
6 | - | Bolt Flange (M6x25mm.) | - | 2
7 | M1H2409160 | Stop Switch Cord | 36101-ZG0-000 | 1
8 | M1H2409400 | Ignition Coil | - | 1
9 | M1H2409110 | Ignition Coil Assy. | 30500-ZG0-W01 | 1

## Control
10 - Control
Nr. | GSP Part Nr. | Description | Honda Reference | Quantity
1 | M1H2410160 | Governor Arm | 16550-ZG0-U00 | 1
2 | M1H2410112 | Governor Rod | 16555-ZG0-000 | 1
3 | M1H2410115 | Governor Spring | 16562-ZG0-000 | 1
4 | M1H2410150 | Spring Throttle Return | 16561-ZG0-U01 | 1
5 | - | Bolt Squared Head | 90015-ZE5-010 | 1
6 | - | Nut Flange | 94050-06000- | 1
7 | M1H2410010 | Control Base Complete | - | 1
8 | - | Bolt Flange (M6x12mm.) | - | 2
9 | M1H2410121 | Clamp | - | 1
10 | - | Screw Pan (5x12mm.) | - | 1
11 | - | Screw Pan (5x25mm) | - | 1
12 | M1H2410130 | Control Adjusting Spring | 16584-883-300 | 1

## Air Cleaner
11 - Air Cleaner
Nr. | GSP Part Nr. | Description | Honda Reference | Quantity
1 | M1H2411120 | Air Cleaner Case | - | 1
2 | M1H2411025 | Air Cleaner Grid | - | 2
3 | M1H2411035 | Filter | - | 1
4 | M1H2411015 | Air Cleaner Cover | - | 1
5 | - | Nut M6 | - | 2
6 | - | Self Tapping Screw (ST4x10mm.) | - | 1
7 | M1H2411100 | Air Cleaner Assy. | - | 1

## Fuel Tank
12 - Fuel Tank
Nr. | GSP Part Nr. | Description | Honda Reference | Quantity
1 | M105512020 | Fuel Filler Cup Complete |  | 1
2 | M105512030 | Fuel Filler Cup Packing | 17631-329-000 | 1
3 | M105512100 | Fuel Filter |  | 1
4 | M1H2412010 | Fuel Tank Complete | 17510-896-000 | 1
5 | - | Bolt Flange (M6x12mm.) | - | 1
6 | M105512120 | Tube Clip (B8) | 95002-02080- | 2
7 | M1H2412110 | Fuel Tube (4.5x65mm.) | 95001-4506740 | 1
8 | M105512130 | Fuel Tank Join |  | 1
9 | M105512140 | O-ring 14mm. |  | 1
10 | - | Plain Washer 6mm. | - | 2
11 | - | Nut Flange 6mm. | - | 2

## Muffler
13 - Muffler
Nr. | GSP Part Nr. | Description | Honda Reference | Quantity
1 | M1H2413010 | Muffler Complete | 18310-896-000 | 1
2 | M1H2413120 | Muffler Gasket | 18381-896-000 | 1
3 | - | Plain Washer 5mm. | - | 2
4 | - | Bolt Flange (M5x50mm.) | 95700-0604008 | 2

## Pump. 1,5"
13 - Water Pump
Nr. | GSP Part Nr. | Description | Honda Reference | Quantity
1 | PS015XK010 | Flange | - | 1
2 | PS015XK005 | Pump Cover | - | 1
3 | - | Bolt Flange (M6x17mm.) | - | 4
4 | PS015XK008 | Mechanical Seal | - | 1
5 | PS015XK011 | Pump Gasket | - | 1
6 | PS015XK099 | Aluminum Impeller | - | 1
7 | PS015XK078 | Aluminum Volute Casing | - | 1
8 | PS015XK068 | Volute Gasket | - | 1
9 | PS015XK021 | Pump Casing | - | 1
10 | PS015XK035 | Outlet Gasket | - | 1
11 | PS015XK040 | Outlet Flange | - | 1
12 | - | Bolt Flange (M6x15mm.) | - | 4
13 | PS015XK069 | Plug Set | - | 2
14 | PS015XK045 | Inlet gasket &Check Valve | - | 1
15 | - | Bolt Flange (M6x82mm.) | - | 2
16 | - | Bolt Flange (M6x15mm.) | - | 4
17 | PS015XK056 | Inlet Flange | - | 1
18 | - | Bolt Flange (M6x55mm.) | - | 6